## BOM
Please refer to these notes as applicable for the parts list below:
*A | Rev A and Rev B boards and schematics specified 47K ohms for R1. Recommended value is shown as below, use location reference for placement.
*B | The header pins for configuration jumpers are cut down from longer strips.
*C | The Samtec 39 pin connector, when ordering from Digikey, will always show zero stock because they are made-to-order. They will ship same or next day though.
FRONT PANEL
Qty | Description |  | Manufacturer | Manufacturer # | Vendor | Vendor # | Price | Qty | Total
Integrated Circuits
6 | Seven segment hex display | DIS1-6 | TI | TIL311 | eBay | 302740853622 | 5.25 | 6 | 31.5
1 | CD40240 (or 74C240 or 74HC240) | U1 | TI | SN74HC240N | Digikey | 296-1580-5-ND | 0.66 | 1 | 0.66
3 | CD40244 (or 74C244 or 74HC244) | U6 | TI | SN74HC244N | Digikey | 296-1582-5-ND | 0.61 | 3 | 1.83
1 | CD4001 | U2 | TI | CD4001BE | Digikey | 296-2028-ND | 0.66 | 1 | 0.66
1 | CD4071 | U3 | TI | CD4071BE | Digikey | 296-2062-ND | 0.66 | 1 | 0.66
1 | CD4011 | U4 | TI | CD4011BE | Digikey | 296-2031-ND | 0.66 | 1 | 0.66
2 | CD4013 | U7-8 | TI | CD4013BE | Digikey | 296-2033-5-ND | 0.66 | 2 | 1.32
Discrete Components
1 | Resistor 1/4 watt 4.7K (*A) | R1 | Stackpole | CF14JT4K70 | Digikey | CF14JT4K70CT-ND | 0.1 | 1 | 0.1
3 | Resistor 1/4 watt 47K | R2-4 | Stackpole | CF14JT47K0 | Digikey | CF14JT47K0CT-ND | 0.1 | 3 | 0.3
6 | Diode 1N4148 | D1-6 | ON Semi | 1N4148 | Digikey | 1N4148FS-ND | 0.1 | 6 | 0.6
4 | Ceramic capacitor 0.1uF radial 0.2" | CC1-4 | Valuepro | SR215C104KAA | Jameco | 544921 | 0.19 | 4 | 0.76
Switches
11 | SPDT toggle switch 0.185" spacing | SW2-12 | Valuepro | T101T1B1A1 | Jameco | 2135857 | 1.95 | 11 | 21.45
1 | SPDT push button 0.185" spacing | SW1 | Valuepro | A101-RD | Jameco | 28063 | 3.29 | 1 | 3.29
Interconnects
3 | Straight header 3 pins 0.1" (*B) |  | Sullins | PREC040SAAN-RC | Digikey | S1012EC-40-ND | 0.51 | 0.225 | 0.11475
3 | Jumper shunts 0.1" |  | Sullins | STC02SYAN | Digikey | S9000-ND | 0.1 | 3 | 0.3
1 | Socket 39 pin 0.1" short tail (*C) |  | Samtec | SSQ-139-01-T-S | Digikey | SAM1184-39-ND | 4.12 | 1 | 4.12
Sockets
4 | DIP socket 20 pin 0.3" |  | On Shore | ED20DT | Digikey | ED3054-5-ND | 0.26 | 4 | 1.04
11 | DIP socket 14 pin 0.3" |  | On Shore | ED14DT | Digikey | ED3045-5-ND | 0.19 | 11 | 2.09
Mechanical
4 | 0.5 inch standoff spacer |  | RAF | 4505-440-AL-7 | Jameco | 393474 | 0.49 | 4 | 1.96
1 | Circuit Board |  | Madole |  | JLCPCB |  | 1.95 | 1 | 1.95
[7 empty] | Total |  | 75.3648